## Sheet1
Data: | 05.05.2021
NOTE: | V+ is overall slightly high by 0.1V. V- is low by 0.05V. Does not work if load pulls V- high, ie a resitor. When short circuited, lm2775 gets very hot, but works fine afterwards (5min short cicuit) - pulls aprox 250-300mah when SC.
test with LM2775 detached from rest of circuit, no load |  |  |  | test of entire circuit with 140ohm+led as load. Connected to psu, not usb |  |  |  | Usb attached, same 130ohm led load, pulls 140mAh
| VIN | VOUT | VOUT #2
| 4.488 | 5.092 | 5.029 | PSU | VOUT+ | VOUT- |  | USB VOUT | V+ | V-
| 3.976 | 5.088 |  | I = 140mAh @ 5V | 5.039 | -4.952 | Board #1 | 5.025 | 5.023 | -4.939
| 5.479 | 5.109 |  | I =143 @ 4.5V | 5.025 | -4.937 | Board #1 | 5.068 | 5.065 | -4.981
| 5.18 | 5.104 |  | I = 138 @ 5.30V | 5.055 | -4.967 | Board #2 | 4.999 | 4.997 | -4.911
| 3.285 | 5.083 |  |  |  |  | Board #2 | 5.071 | 5.069 | -4.984